## Context
<SECTION> | Non Critical Setup Information
Product Name | WCBMS
EEPROM | 24C16
<SECTION> | Critical Context Data
Segment Count | 1
Page Size | 128
Packed Storage | 0
Enable Segment Type Prefix | 0
Enable Segment Name Prefix | 0
Enable HEX Addresses | 1
EEPROM Max Address | 65535

## varSheet1
<SECTION> | SEGMENT
Segment | CONFIGURATION
Flavor | SHADOWED_EEPROM
Offset Address | 0 | Applicable for EEPROM only
SegmentPrefix | CONF
RefreshTime (sec) | 0 | Applicable for EEPROM only, 0-On Demand, other value - sec |  | Results
varType | varName | varDepth | varDesc | FinalName | TypeSize | TotalSize | Depth | Comment
uint8_t | Module_Settings_1 | 10 | Module_Settings_1 variable | SVAR_CONF_Module_Settings_1_u8 | 1 | 10 | 10 | Module_Settings_1 variable
uint8_t | Module_Settings_2 | 1 | Module_Settings_2 variable | SVAR_CONF_Module_Settings_2_u8 | 1 | 1 | 1 | Module_Settings_2 variable
uint8_t | Module_Settings_3 | 1 | Module_Settings_3 variable | SVAR_CONF_Module_Settings_3_u8 | 1 | 1 | 1 | Module_Settings_3 variable
int16_t | Module_Settings_4 | 1 | Module_Settings_4 variable | SVAR_CONF_Module_Settings_4_s16 | 2 | 2 | 1 | Module_Settings_4 variable
uint8_t | Module_Settings_5 | 1 | Module_Settings_5 variable | SVAR_CONF_Module_Settings_5_u8 | 1 | 1 | 1 | Module_Settings_5 variable
uint8_t | Module_Settings_6 | 1 | Module_Settings_6 variable | SVAR_CONF_Module_Settings_6_u8 | 1 | 1 | 1 | Module_Settings_6 variable
uint8_t | Module_Settings_7 | 1 | Module_Settings_7 variable | SVAR_CONF_Module_Settings_7_u8 | 1 | 1 | 1 | Module_Settings_7 variable
uint8_t | Module_Settings_8 | 1 | Module_Settings_8 variable | SVAR_CONF_Module_Settings_8_u8 | 1 | 1 | 1 | Module_Settings_8 variable
uint32_t | Module_Settings_9 | 1 | Module_Settings_9 variable | SVAR_CONF_Module_Settings_9_u32 | 4 | 4 | 1 | Module_Settings_9 variable
uint8_t | Module_Settings_10 | 1 | Module_Settings_10 variable | SVAR_CONF_Module_Settings_10_u8 | 1 | 1 | 1 | Module_Settings_10 variable
uint8_t | Module_Settings_11 | 1 | Module_Settings_11 variable | SVAR_CONF_Module_Settings_11_u8 | 1 | 1 | 1 | Module_Settings_11 variable
uint32_t | Module_Settings_12 | 1 | Module_Settings_12 variable | SVAR_CONF_Module_Settings_12_u32 | 4 | 4 | 1 | Module_Settings_12 variable
uint8_t | Module_Settings_13 | 2 | Module_Settings_13 variable | SVAR_CONF_Module_Settings_13_u8 | 1 | 2 | 2 | Module_Settings_13 variable
uint64_t | Module_Settings_14 | 1 | Module_Settings_14 variable | SVAR_CONF_Module_Settings_14_u64 | 8 | 8 | 1 | Module_Settings_14 variable
uint8_t | Module_Settings_15 | 1 | Module_Settings_15 variable | SVAR_CONF_Module_Settings_15_u8 | 1 | 1 | 1 | Module_Settings_15 variable
uint8_t | Module_Settings_16 | 1 | Module_Settings_16 variable | SVAR_CONF_Module_Settings_16_u8 | 1 | 1 | 1 | Module_Settings_16 variable
bool | Module_Settings_17 | 1 | Module_Settings_17 variable | SVAR_CONF_Module_Settings_17_b | 1 | 1 | 1 | Module_Settings_17 variable
bool | Module_Settings_18 | 1 | Module_Settings_18 variable | SVAR_CONF_Module_Settings_18_b | 1 | 1 | 1 | Module_Settings_18 variable
uint8_t | Module_Settings_19 | 1 | Module_Settings_19 variable | SVAR_CONF_Module_Settings_19_u8 | 1 | 1 | 1 | Module_Settings_19 variable
uint8_t | Module_Settings_20 | 1 | Module_Settings_20 variable | SVAR_CONF_Module_Settings_20_u8 | 1 | 1 | 1 | Module_Settings_20 variable
uint8_t | Module_Settings_21 | 1 | Module_Settings_21 variable | SVAR_CONF_Module_Settings_21_u8 | 1 | 1 | 1 | Module_Settings_21 variable
uint8_t | Module_Settings_22 | 1 | Module_Settings_22 variable | SVAR_CONF_Module_Settings_22_u8 | 1 | 1 | 1 | Module_Settings_22 variable
uint8_t | Module_Settings_23 | 1 | Module_Settings_23 variable | SVAR_CONF_Module_Settings_23_u8 | 1 | 1 | 1 | Module_Settings_23 variable
svAdd | Module_Settings_24 | 1 | Module_Settings_24 variable | SVAR_CONF_Module_Settings_24_add | 4 | 4 | 1 | Module_Settings_24 variable
uint8_t | Module_Settings_25 | 1 | Module_Settings_25 variable | SVAR_CONF_Module_Settings_25_u8 | 1 | 1 | 1 | Module_Settings_25 variable
uint8_t | Module_Settings_26 | 1 | Module_Settings_26 variable | SVAR_CONF_Module_Settings_26_u8 | 1 | 1 | 1 | Module_Settings_26 variable
uint8_t | Module_Settings_27 | 1 | Module_Settings_27 variable | SVAR_CONF_Module_Settings_27_u8 | 1 | 1 | 1 | Module_Settings_27 variable
uint8_t | Module_Settings_28 | 1 | Module_Settings_28 variable | SVAR_CONF_Module_Settings_28_u8 | 1 | 1 | 1 | Module_Settings_28 variable
float | Module_Settings_29 | 1 | Module_Settings_29 variable | SVAR_CONF_Module_Settings_29_f | 4 | 4 | 1 | Module_Settings_29 variable
uint8_t | Module_Settings_30 | 1 | Module_Settings_30 variable | SVAR_CONF_Module_Settings_30_u8 | 1 | 1 | 1 | Module_Settings_30 variable
uint8_t | Module_Settings_31 | 1 | Module_Settings_31 variable | SVAR_CONF_Module_Settings_31_u8 | 1 | 1 | 1 | Module_Settings_31 variable
uint8_t | Module_Settings_32 | 1 | Module_Settings_32 variable | SVAR_CONF_Module_Settings_32_u8 | 1 | 1 | 1 | Module_Settings_32 variable
int8_t | Module_Settings_33 | 1 | Module_Settings_33 variable | SVAR_CONF_Module_Settings_33_s8 | 1 | 1 | 1 | Module_Settings_33 variable
bool | Module_Settings_34 | 1 | Module_Settings_34 variable | SVAR_CONF_Module_Settings_34_b | 1 | 1 | 1 | Module_Settings_34 variable
int32_t | Module_Settings_35 | 1 | Module_Settings_35 variable | SVAR_CONF_Module_Settings_35_s32 | 4 | 4 | 1 | Module_Settings_35 variable

## varSheet2
<SECTION> | SEGMENT
Segment | PERFORMANCE
Flavor | RAM_ONLY
Offset Address | 0 | Applicable for EEPROM only
SegmentPrefix | BMS
RefreshTime (sec) | 0 | Applicable for EEPROM only, 0-On Demand, other value - sec |  | Results
varType | varName | varDepth | varDesc | FinalName | TypeSize | TotalSize | Depth | Comment
uint8_t | MODULE_BATT_1 | 10 | MODULE_BATT_1 variable | SVAR_BMS_MODULE_BATT_1_u8 | 1 | 10 | 10 | MODULE_BATT_1 variable
uint8_t | MODULE_BATT_2 | 1 | MODULE_BATT_2 variable | SVAR_BMS_MODULE_BATT_2_u8 | 1 | 1 | 1 | MODULE_BATT_2 variable
uint8_t | MODULE_BATT_3 | 1 | MODULE_BATT_3 variable | SVAR_BMS_MODULE_BATT_3_u8 | 1 | 1 | 1 | MODULE_BATT_3 variable
int16_t | MODULE_BATT_4 | 1 | MODULE_BATT_4 variable | SVAR_BMS_MODULE_BATT_4_s16 | 2 | 2 | 1 | MODULE_BATT_4 variable
uint8_t | MODULE_BATT_5 | 1 | MODULE_BATT_5 variable | SVAR_BMS_MODULE_BATT_5_u8 | 1 | 1 | 1 | MODULE_BATT_5 variable
uint8_t | MODULE_BATT_6 | 1 | MODULE_BATT_6 variable | SVAR_BMS_MODULE_BATT_6_u8 | 1 | 1 | 1 | MODULE_BATT_6 variable
uint8_t | MODULE_BATT_7 | 1 | MODULE_BATT_7 variable | SVAR_BMS_MODULE_BATT_7_u8 | 1 | 1 | 1 | MODULE_BATT_7 variable
uint8_t | MODULE_BATT_8 | 1 | MODULE_BATT_8 variable | SVAR_BMS_MODULE_BATT_8_u8 | 1 | 1 | 1 | MODULE_BATT_8 variable
uint32_t | MODULE_BATT_9 | 1 | MODULE_BATT_9 variable | SVAR_BMS_MODULE_BATT_9_u32 | 4 | 4 | 1 | MODULE_BATT_9 variable
uint8_t | MODULE_BATT_10 | 1 | MODULE_BATT_10 variable | SVAR_BMS_MODULE_BATT_10_u8 | 1 | 1 | 1 | MODULE_BATT_10 variable
uint8_t | MODULE_BATT_11 | 1 | MODULE_BATT_11 variable | SVAR_BMS_MODULE_BATT_11_u8 | 1 | 1 | 1 | MODULE_BATT_11 variable
uint32_t | MODULE_BATT_12 | 1 | MODULE_BATT_12 variable | SVAR_BMS_MODULE_BATT_12_u32 | 4 | 4 | 1 | MODULE_BATT_12 variable
uint8_t | MODULE_BATT_13 | 2 | MODULE_BATT_13 variable | SVAR_BMS_MODULE_BATT_13_u8 | 1 | 2 | 2 | MODULE_BATT_13 variable
uint64_t | MODULE_BATT_14 | 1 | MODULE_BATT_14 variable | SVAR_BMS_MODULE_BATT_14_u64 | 8 | 8 | 1 | MODULE_BATT_14 variable
uint8_t | MODULE_BATT_15 | 1 | MODULE_BATT_15 variable | SVAR_BMS_MODULE_BATT_15_u8 | 1 | 1 | 1 | MODULE_BATT_15 variable
uint8_t | MODULE_BATT_16 | 1 | MODULE_BATT_16 variable | SVAR_BMS_MODULE_BATT_16_u8 | 1 | 1 | 1 | MODULE_BATT_16 variable
bool | MODULE_BATT_17 | 1 | MODULE_BATT_17 variable | SVAR_BMS_MODULE_BATT_17_b | 1 | 1 | 1 | MODULE_BATT_17 variable
bool | MODULE_BATT_18 | 1 | MODULE_BATT_18 variable | SVAR_BMS_MODULE_BATT_18_b | 1 | 1 | 1 | MODULE_BATT_18 variable
uint8_t | MODULE_BATT_19 | 1 | MODULE_BATT_19 variable | SVAR_BMS_MODULE_BATT_19_u8 | 1 | 1 | 1 | MODULE_BATT_19 variable
uint8_t | MODULE_BATT_20 | 1 | MODULE_BATT_20 variable | SVAR_BMS_MODULE_BATT_20_u8 | 1 | 1 | 1 | MODULE_BATT_20 variable
uint8_t | MODULE_BATT_21 | 1 | MODULE_BATT_21 variable | SVAR_BMS_MODULE_BATT_21_u8 | 1 | 1 | 1 | MODULE_BATT_21 variable
uint8_t | MODULE_BATT_22 | 1 | MODULE_BATT_22 variable | SVAR_BMS_MODULE_BATT_22_u8 | 1 | 1 | 1 | MODULE_BATT_22 variable
uint8_t | MODULE_BATT_23 | 1 | MODULE_BATT_23 variable | SVAR_BMS_MODULE_BATT_23_u8 | 1 | 1 | 1 | MODULE_BATT_23 variable
svAdd | MODULE_BATT_24 | 1 | MODULE_BATT_24 variable | SVAR_BMS_MODULE_BATT_24_add | 4 | 4 | 1 | MODULE_BATT_24 variable
uint8_t | MODULE_BATT_25 | 1 | MODULE_BATT_25 variable | SVAR_BMS_MODULE_BATT_25_u8 | 1 | 1 | 1 | MODULE_BATT_25 variable
uint8_t | MODULE_BATT_26 | 1 | MODULE_BATT_26 variable | SVAR_BMS_MODULE_BATT_26_u8 | 1 | 1 | 1 | MODULE_BATT_26 variable
uint8_t | MODULE_BATT_27 | 1 | MODULE_BATT_27 variable | SVAR_BMS_MODULE_BATT_27_u8 | 1 | 1 | 1 | MODULE_BATT_27 variable
uint8_t | MODULE_BATT_28 | 1 | MODULE_BATT_28 variable | SVAR_BMS_MODULE_BATT_28_u8 | 1 | 1 | 1 | MODULE_BATT_28 variable
float | MODULE_BATT_29 | 1 | MODULE_BATT_29 variable | SVAR_BMS_MODULE_BATT_29_f | 4 | 4 | 1 | MODULE_BATT_29 variable
uint8_t | MODULE_BATT_30 | 1 | MODULE_BATT_30 variable | SVAR_BMS_MODULE_BATT_30_u8 | 1 | 1 | 1 | MODULE_BATT_30 variable
uint8_t | MODULE_BATT_31 | 1 | MODULE_BATT_31 variable | SVAR_BMS_MODULE_BATT_31_u8 | 1 | 1 | 1 | MODULE_BATT_31 variable
uint8_t | MODULE_BATT_32 | 1 | MODULE_BATT_32 variable | SVAR_BMS_MODULE_BATT_32_u8 | 1 | 1 | 1 | MODULE_BATT_32 variable
int8_t | MODULE_BATT_33 | 1 | MODULE_BATT_33 variable | SVAR_BMS_MODULE_BATT_33_s8 | 1 | 1 | 1 | MODULE_BATT_33 variable
bool | MODULE_BATT_34 | 1 | MODULE_BATT_34 variable | SVAR_BMS_MODULE_BATT_34_b | 1 | 1 | 1 | MODULE_BATT_34 variable
int32_t | MODULE_BATT_35 | 1 | MODULE_BATT_35 variable | SVAR_BMS_MODULE_BATT_35_s32 | 4 | 4 | 1 | MODULE_BATT_35 variable

## varSheet3
<SECTION> | SEGMENT
Segment | CALIBRATION
Flavor | SHADOWED_EEPROM
Offset Address | 0 | Applicable for EEPROM only
SegmentPrefix | CAL
RefreshTime (sec) | 0 | Applicable for EEPROM only, 0-On Demand, other value - sec |  | Results
varType | varName | varDepth | varDesc | FinalName | TypeSize | TotalSize | Depth | Comment
uint8_t | Module_ADC_1 | 10 | Module_ADC_1 variable | SVAR_CAL_Module_ADC_1_u8 | 1 | 10 | 10 | Module_ADC_1 variable
uint8_t | Module_ADC_2 | 1 | Module_ADC_2 variable | SVAR_CAL_Module_ADC_2_u8 | 1 | 1 | 1 | Module_ADC_2 variable
uint8_t | Module_ADC_3 | 1 | Module_ADC_3 variable | SVAR_CAL_Module_ADC_3_u8 | 1 | 1 | 1 | Module_ADC_3 variable
int16_t | Module_ADC_4 | 1 | Module_ADC_4 variable | SVAR_CAL_Module_ADC_4_s16 | 2 | 2 | 1 | Module_ADC_4 variable
uint8_t | Module_ADC_5 | 1 | Module_ADC_5 variable | SVAR_CAL_Module_ADC_5_u8 | 1 | 1 | 1 | Module_ADC_5 variable
uint8_t | Module_ADC_6 | 1 | Module_ADC_6 variable | SVAR_CAL_Module_ADC_6_u8 | 1 | 1 | 1 | Module_ADC_6 variable
uint8_t | Module_ADC_7 | 1 | Module_ADC_7 variable | SVAR_CAL_Module_ADC_7_u8 | 1 | 1 | 1 | Module_ADC_7 variable
uint8_t | Module_ADC_8 | 1 | Module_ADC_8 variable | SVAR_CAL_Module_ADC_8_u8 | 1 | 1 | 1 | Module_ADC_8 variable
uint32_t | Module_ADC_9 | 1 | Module_ADC_9 variable | SVAR_CAL_Module_ADC_9_u32 | 4 | 4 | 1 | Module_ADC_9 variable
uint8_t | Module_ADC_10 | 1 | Module_ADC_10 variable | SVAR_CAL_Module_ADC_10_u8 | 1 | 1 | 1 | Module_ADC_10 variable
uint8_t | Module_ADC_11 | 1 | Module_ADC_11 variable | SVAR_CAL_Module_ADC_11_u8 | 1 | 1 | 1 | Module_ADC_11 variable
uint32_t | Module_ADC_12 | 1 | Module_ADC_12 variable | SVAR_CAL_Module_ADC_12_u32 | 4 | 4 | 1 | Module_ADC_12 variable
uint8_t | Module_ADC_13 | 2 | Module_ADC_13 variable | SVAR_CAL_Module_ADC_13_u8 | 1 | 2 | 2 | Module_ADC_13 variable
uint64_t | Module_ADC_14 | 1 | Module_ADC_14 variable | SVAR_CAL_Module_ADC_14_u64 | 8 | 8 | 1 | Module_ADC_14 variable
uint8_t | Module_ADC_15 | 1 | Module_ADC_15 variable | SVAR_CAL_Module_ADC_15_u8 | 1 | 1 | 1 | Module_ADC_15 variable
uint8_t | Module_ADC_16 | 1 | Module_ADC_16 variable | SVAR_CAL_Module_ADC_16_u8 | 1 | 1 | 1 | Module_ADC_16 variable
bool | Module_ADC_17 | 1 | Module_ADC_17 variable | SVAR_CAL_Module_ADC_17_b | 1 | 1 | 1 | Module_ADC_17 variable
bool | Module_ADC_18 | 1 | Module_ADC_18 variable | SVAR_CAL_Module_ADC_18_b | 1 | 1 | 1 | Module_ADC_18 variable
uint8_t | Module_ADC_19 | 1 | Module_ADC_19 variable | SVAR_CAL_Module_ADC_19_u8 | 1 | 1 | 1 | Module_ADC_19 variable
uint8_t | Module_ADC_20 | 1 | Module_ADC_20 variable | SVAR_CAL_Module_ADC_20_u8 | 1 | 1 | 1 | Module_ADC_20 variable
uint8_t | Module_ADC_21 | 1 | Module_ADC_21 variable | SVAR_CAL_Module_ADC_21_u8 | 1 | 1 | 1 | Module_ADC_21 variable
uint8_t | Module_ADC_22 | 1 | Module_ADC_22 variable | SVAR_CAL_Module_ADC_22_u8 | 1 | 1 | 1 | Module_ADC_22 variable
uint8_t | Module_ADC_23 | 1 | Module_ADC_23 variable | SVAR_CAL_Module_ADC_23_u8 | 1 | 1 | 1 | Module_ADC_23 variable
svAdd | Module_ADC_24 | 1 | Module_ADC_24 variable | SVAR_CAL_Module_ADC_24_add | 4 | 4 | 1 | Module_ADC_24 variable
uint8_t | Module_ADC_25 | 1 | Module_ADC_25 variable | SVAR_CAL_Module_ADC_25_u8 | 1 | 1 | 1 | Module_ADC_25 variable
uint8_t | Module_ADC_26 | 1 | Module_ADC_26 variable | SVAR_CAL_Module_ADC_26_u8 | 1 | 1 | 1 | Module_ADC_26 variable
uint8_t | Module_ADC_27 | 1 | Module_ADC_27 variable | SVAR_CAL_Module_ADC_27_u8 | 1 | 1 | 1 | Module_ADC_27 variable
uint8_t | Module_ADC_28 | 1 | Module_ADC_28 variable | SVAR_CAL_Module_ADC_28_u8 | 1 | 1 | 1 | Module_ADC_28 variable
float | Module_ADC_29 | 1 | Module_ADC_29 variable | SVAR_CAL_Module_ADC_29_f | 4 | 4 | 1 | Module_ADC_29 variable
uint8_t | Module_ADC_30 | 1 | Module_ADC_30 variable | SVAR_CAL_Module_ADC_30_u8 | 1 | 1 | 1 | Module_ADC_30 variable
uint8_t | Module_ADC_31 | 1 | Module_ADC_31 variable | SVAR_CAL_Module_ADC_31_u8 | 1 | 1 | 1 | Module_ADC_31 variable
uint8_t | Module_ADC_32 | 1 | Module_ADC_32 variable | SVAR_CAL_Module_ADC_32_u8 | 1 | 1 | 1 | Module_ADC_32 variable
int8_t | Module_ADC_33 | 1 | Module_ADC_33 variable | SVAR_CAL_Module_ADC_33_s8 | 1 | 1 | 1 | Module_ADC_33 variable
bool | Module_ADC_34 | 1 | Module_ADC_34 variable | SVAR_CAL_Module_ADC_34_b | 1 | 1 | 1 | Module_ADC_34 variable
int32_t | Module_ADC_35 | 1 | Module_ADC_35 variable | SVAR_CAL_Module_ADC_35_s32 | 4 | 4 | 1 | Module_ADC_35 variable

## misc (hidden)
Segment Types | SegmentFlavor | VarTypes | varSizes | varSuffixes | Radices | YES
CONFIGURATION | RAM_ONLY | bool | 1 | b | HEX | NO
PERFORMANCE | EEPROM_ONLY | char | 1 | c | DEC
CALIBRATION | SHADOWED_EEPROM | uint8_t | 1 | u8
|  | int8_t | 1 | s8
|  | uint16_t | 2 | u16
|  | int16_t | 2 | s16
|  | uint32_t | 4 | u32
|  | int32_t | 4 | s32
|  | uint64_t | 8 | u64
|  | int64_t | 8 | s64
|  | float | 4 | f
|  | double | 8 | d
|  | long double | 16 | ld
|  | svAdd | 4 | add