## Context
Non Critical Setup Information |  |  | Output Files:
Product Name | WCBMS |  | sv_user.h | Include file for user | Fixed
EEPROM Part Number | 24C16 |  | sv_add.h | header for accessing variables by user | Generated
|  |  | sv_user.c | read/write/init APIs for user, validation callbacks | fixed
|  |  | sv_ram.c | Buffers for storage, structs for segments | Generated
|  |  | sv_internal_config.h | Internal preprocessor based configs | Generated
|  |  | sv_drv.c | Internal drivers | fixed
Critical Context Data |  |  | sv_main.c | refresh logic, internal drivers | fixed
Segment Count | 3 |  | sv_eeprom.c | EEPROM drivers | fixed
Page Size | 128 | EEPROM Only
Packed Storage | NO | YES - Allow crossing of variables over page boundaries
Enable Segment Type Prefix | NO
Enable Segment Name Prefix | YES

## varSheet1
Segment | Configuration
Flavor | RAM_ONLY
Offset Address | 0 | Applicable for EEPROM only
SegmentPrefix | BMS
RefreshTime (sec) | 0 | Applicable for EEPROM only, 0-On Demand, other value - sec |  |  | Results
varType | varName | varDepth1 | varDepth2 | varDesc | suffix | Size | Name
uint8_t | Battery_Count | 10 | 1 |  | u8 | 10 | SVAR_BMS_Battery_Count_u8
uint8_t | UnderVolt_Threshold | 1 | 1 |  | u8 | 1 | SVAR_BMS_UnderVolt_Threshold_u8
uint8_t | OverVolt_Threshold | 1 | 1 |  | u8 | 1 | SVAR_BMS_OverVolt_Threshold_u8
int16_t |  | 1 | 1 |  | s16 | 2 | SVAR_BMS__s16
uint8_t |  | 1 | 1 |  | u8 | 1 | SVAR_BMS__u8
uint8_t |  | 1 | 1 |  | u8 | 1 | SVAR_BMS__u8
uint8_t |  | 1 | 1 |  | u8 | 1 | SVAR_BMS__u8
uint8_t |  | 1 | 1 |  | u8 | 1 | SVAR_BMS__u8
uint32_t |  | 1 | 1 |  | u32 | 4 | SVAR_BMS__u32
uint8_t |  | 1 | 1 |  | u8 | 1 | SVAR_BMS__u8
uint8_t |  | 1 | 1 |  | u8 | 1 | SVAR_BMS__u8
long double |  | 1 | 1 |  | ld | 16 | SVAR_BMS__ld
uint8_t |  | 2 | 10 |  | u8 | 20 | SVAR_BMS__u8
uint64_t |  | 1 | 1 |  | u64 | 8 | SVAR_BMS__u64
uint8_t |  | 1 | 1 |  | u8 | 1 | SVAR_BMS__u8
uint8_t |  | 1 | 1 |  | u8 | 1 | SVAR_BMS__u8
bool |  | 1 | 1 |  | b | 1 | SVAR_BMS__b
bool |  | 1 | 1 |  | b | 1 | SVAR_BMS__b
uint8_t |  | 1 | 1 |  | u8 | 1 | SVAR_BMS__u8
uint8_t |  | 1 | 1 |  | u8 | 1 | SVAR_BMS__u8
uint8_t |  | 1 | 1 |  | u8 | 1 | SVAR_BMS__u8
uint8_t |  | 1 | 1 |  | u8 | 1 | SVAR_BMS__u8
uint8_t |  | 1 | 1 |  | u8 | 1 | SVAR_BMS__u8
svAdd |  | 1 | 1 |  | add | 4 | SVAR_BMS__add
uint8_t |  | 1 | 1 |  | u8 | 1 | SVAR_BMS__u8
uint8_t |  | 1 | 1 |  | u8 | 1 | SVAR_BMS__u8
uint8_t |  | 1 | 1 |  | u8 | 1 | SVAR_BMS__u8
uint8_t |  | 1 | 1 |  | u8 | 1 | SVAR_BMS__u8
float |  | 1 | 1 |  | f | 4 | SVAR_BMS__f
uint8_t |  | 1 | 1 |  | u8 | 1 | SVAR_BMS__u8
uint8_t |  | 1 | 1 |  | u8 | 1 | SVAR_BMS__u8
uint8_t |  | 1 | 1 |  | u8 | 1 | SVAR_BMS__u8
int8_t |  | 1 | 1 |  | s8 | 1 | SVAR_BMS__s8
bool |  | 1 | 1 |  | b | 1 | SVAR_BMS__b
int32_t |  | 1 | 1 |  | s32 | 4 | SVAR_BMS__s32

## varSheet2
Segment | Performance
Flavor | SHADOWED_EEPROM
Offset Address | 1024 | Applicable for EEPROM only
SegmentPrefix | RECT
RefreshTime (sec) | 300 | Applicable for EEPROM only, 0-On Demand, other value - sec |  |  | Results
varType | varName | varDepth1 | varDepth2 | varDesc | suffix | Size | Name
uint8_t | Battery_Count | 10 | 1 |  | u8 | 10 | SVAR_RECT_Battery_Count_u8
uint8_t | UnderVolt_Threshold | 1 | 1 |  | u8 | 1 | SVAR_RECT_UnderVolt_Threshold_u8
uint8_t | OverVolt_Threshold | 1 | 1 |  | u8 | 1 | SVAR_RECT_OverVolt_Threshold_u8
int16_t |  | 1 | 1 |  | s16 | 2 | SVAR_RECT__s16
uint8_t |  | 1 | 1 |  | u8 | 1 | SVAR_RECT__u8
uint8_t |  | 1 | 1 |  | u8 | 1 | SVAR_RECT__u8
uint8_t |  | 1 | 1 |  | u8 | 1 | SVAR_RECT__u8
uint8_t |  | 1 | 1 |  | u8 | 1 | SVAR_RECT__u8
uint32_t |  | 1 | 1 |  | u32 | 4 | SVAR_RECT__u32
uint8_t |  | 1 | 1 |  | u8 | 1 | SVAR_RECT__u8
uint8_t |  | 1 | 1 |  | u8 | 1 | SVAR_RECT__u8
long double |  | 1 | 1 |  | ld | 16 | SVAR_RECT__ld
uint8_t |  | 2 | 10 |  | u8 | 20 | SVAR_RECT__u8
uint64_t |  | 1 | 1 |  | u64 | 8 | SVAR_RECT__u64
uint8_t |  | 1 | 1 |  | u8 | 1 | SVAR_RECT__u8
uint8_t |  | 1 | 1 |  | u8 | 1 | SVAR_RECT__u8
bool |  | 1 | 1 |  | b | 1 | SVAR_RECT__b
bool |  | 1 | 1 |  | b | 1 | SVAR_RECT__b
uint8_t |  | 1 | 1 |  | u8 | 1 | SVAR_RECT__u8
uint8_t |  | 1 | 1 |  | u8 | 1 | SVAR_RECT__u8
uint8_t |  | 1 | 1 |  | u8 | 1 | SVAR_RECT__u8
uint8_t |  | 1 | 1 |  | u8 | 1 | SVAR_RECT__u8
uint8_t |  | 1 | 1 |  | u8 | 1 | SVAR_RECT__u8
svAdd |  | 1 | 1 |  | add | 4 | SVAR_RECT__add
uint8_t |  | 1 | 1 |  | u8 | 1 | SVAR_RECT__u8
uint8_t |  | 1 | 1 |  | u8 | 1 | SVAR_RECT__u8
uint8_t |  | 1 | 1 |  | u8 | 1 | SVAR_RECT__u8
uint8_t |  | 1 | 1 |  | u8 | 1 | SVAR_RECT__u8
float |  | 1 | 1 |  | f | 4 | SVAR_RECT__f
uint8_t |  | 1 | 1 |  | u8 | 1 | SVAR_RECT__u8
uint8_t |  | 1 | 1 |  | u8 | 1 | SVAR_RECT__u8
uint8_t |  | 1 | 1 |  | u8 | 1 | SVAR_RECT__u8
int8_t |  | 1 | 1 |  | s8 | 1 | SVAR_RECT__s8
bool |  | 1 | 1 |  | b | 1 | SVAR_RECT__b
int32_t |  | 1 | 1 |  | s32 | 4 | SVAR_RECT__s32

## misc
Segment Types | SegmentFlavor | VarTypes | varSizes | varSuffixes | YES
Configuration | RAM_ONLY | bool | 1 | b | NO
Performance | EEPROM_ONLY | char | 1 | c
Calibration | SHADOWED_EEPROM | uint8_t | 1 | u8
|  | int8_t | 1 | s8
|  | uint16_t | 2 | u16
|  | int16_t | 2 | s16
|  | uint32_t | 4 | u32
|  | int32_t | 4 | s32
|  | uint64_t | 8 | u64
|  | int64_t | 8 | s64
|  | float | 4 | f
|  | double | 8 | d
|  | long double | 16 | ld
|  | svAdd | 4 | add